## geret_bom
Reference | Value | Datasheet | Footprint | Qty | DNP
AE1 | Antenna_Shield | ~ | w_conn_rf:lemo_epb00250ntn | 1
C1,C4,C5,C6 | 10uF | ~ | -- mixed values -- | 4
C2 | 1uF | ~ | Capacitor_SMD:C_0603_1608Metric_Pad1.08x0.95mm_HandSolder | 1
C3 | 10n | ~ | Capacitor_SMD:C_0805_2012Metric_Pad1.18x1.45mm_HandSolder | 1
C7,C8,C9,C10 | 100nF | ~ | Capacitor_SMD:C_0805_2012Metric_Pad1.18x1.45mm_HandSolder | 4
D2 | B120-E3 | http://www.vishay.com/docs/88946/b120.pdf | Diode_SMD:D_SMA | 1
DS1 | LTC-4724JF | https://media.digikey.com/pdf/Data%20Sheets/Lite-On%20PDFs/LTC-4724JF.pdf | Display_7Segment:LTC4724JF | 1
J1 | I2C/BATT_H | ~ | Connector_PinHeader_2.54mm:PinHeader_1x07_P2.54mm_Vertical | 1
J2 | I2C/BATT_S | ~ | Connector_PinSocket_2.54mm:PinSocket_1x07_P2.54mm_Vertical | 1
J3,J9 | USB_pads | ~ | -- mixed values -- | 2
J4 | BATT | ~ | 1769:1769 | 1
J5 | ESP | ~ | Connector_PinSocket_2.54mm:PinSocket_1x02_P2.54mm_Vertical | 1
J7 | USB_B_Micro | https://cz.mouser.com/datasheet/2/837/USB3145-2888215.pdf | KiCad:USB3145301A | 1
J12,J13 | ENC+RGB | ~ | -- mixed values -- | 2
L1 | 27nH | ~ | Inductor_SMD:L_0402_1005Metric_Pad0.77x0.64mm_HandSolder | 1
L2 | 2.2 uH | ~ | Inductor_SMD:L_1008_2520Metric_Pad1.43x2.20mm_HandSolder | 1
R1 | 0R | ~ | Resistor_SMD:R_0805_2012Metric_Pad1.20x1.40mm_HandSolder | 1
R2 | 10 | ~ | Resistor_SMD:R_1206_3216Metric_Pad1.30x1.75mm_HandSolder | 1
R3,R4,R5,R6,R17,R18,R19 | 4k7 | ~ | Resistor_SMD:R_0805_2012Metric_Pad1.20x1.40mm_HandSolder | 7
RS1 | 200k | ~ | Resistor_SMD:R_0805_2012Metric_Pad1.20x1.40mm_HandSolder | 1
R_E1,R_E2,R_E3 | 10k | ~ | Resistor_SMD:R_0805_2012Metric_Pad1.20x1.40mm_HandSolder | 3
SW1 | RotaryEncoder_Switch | ~ | Rotary_Encoder:RotaryEncoder_20mm_WO_mount_holes | 1
SW2 | MSN22AFW01 | https://cz.mouser.com/datasheet/2/295/MSN_SlidesNonillum_DP-3450118.pdf | Button_Switch_THT:MSN22AFW01 | 1
TP1 | SDA | ~ | TestPoint:TestPoint_Loop_D1.80mm_Drill1.0mm_Beaded | 1
TP2 | SCL | ~ | TestPoint:TestPoint_Loop_D1.80mm_Drill1.0mm_Beaded | 1
TP3 | RGB_7seg | ~ | TestPoint:TestPoint_Loop_D1.80mm_Drill1.0mm_Beaded | 1
TP4 | GNSS_TXD | ~ | TestPoint:TestPoint_Loop_D1.80mm_Drill1.0mm_Beaded | 1
TP5 | GNSS_RXD | ~ | TestPoint:TestPoint_Loop_D1.80mm_Drill1.0mm_Beaded | 1
TP6 | +5V | ~ | TestPoint:TestPoint_Loop_D1.80mm_Drill1.0mm_Beaded | 1
TP7 | +3V3 | ~ | TestPoint:TestPoint_Loop_D1.80mm_Drill1.0mm_Beaded | 1
TP8 | DT | ~ | TestPoint:TestPoint_Loop_D1.80mm_Drill1.0mm_Beaded | 1
TP9 | CLK | ~ | TestPoint:TestPoint_Loop_D1.80mm_Drill1.0mm_Beaded | 1
TP10 | Jumper_MOSI | ~ | Resistor_SMD:R_0805_2012Metric_Pad1.20x1.40mm_HandSolder | 1
TP11 | Jumper_D9 | ~ | Resistor_SMD:R_0805_2012Metric_Pad1.20x1.40mm_HandSolder | 1
TP12 | IO22 | ~ | TestPoint:TestPoint_Loop_D1.80mm_Drill1.0mm_Beaded | 1
TP13 | IO21 | ~ | TestPoint:TestPoint_Loop_D1.80mm_Drill1.0mm_Beaded | 1
U1 | NEO-M9N | https://cdn.sparkfun.com/assets/b/f/b/a/7/NEO-M9N_DataSheet__UBX-19014285_.pdf | RF_GPS:ublox_NEO | 1
U2 | TPS613222ADBVR | https://www.ti.com/lit/ds/symlink/tps61322.pdf?ts=1722714894282&ref_url=https%253A%252F%252Fwww.mouser.co.uk%252F | Package_TO_SOT_SMD:SOT-23-5 | 1
U3 | DFR0654 | https://wiki.dfrobot.com/FireBeetle_Board_ESP32_E_SKU_DFR0654 | DFR0654:DFR0654_2 | 1
U4 | HT16k33 | https://cdn-shop.adafruit.com/datasheets/ht16K33v110.pdf | w_smd_dil:soic-28 | 1
U5,U6,U7 | 7seg_1x1_rgb | https://rgbdigit.com/Documents/RGBDigit_datasheet_V4-9-4-17.pdf | 7seg_rgb:7seg_1x1_rgb | 3
U8 | KW4-804AGB | https://www.email.cz/download/k/PvZHjCvBn5gaqv_DUIQZsTekGK5Ux3w7xvJvVsbswz-NUu2ZO5TJBOk88wZ1SH8SMFQLHrw/kw4-804xgb.pdf | 7seg_rgb:7seg_4x1 | 1
U9 | TCA39306DDFR | https://www.ti.com/lit/ds/symlink/tca39306.pdf?ts=1722116285835&ref_url=https%253A%252F%252Fwww.ti.com%252Fproduct%252Fde-de%252FTCA39306%253Fbm-verify%253DAAQAAAAJ_____8NuddBmZM9_x2OtL1gcjNNNyvvitNWTd5d4FRHbv75BSihvEh922J1BiKGiLsAUJwuYQVufykm4s-xW9glmGzU7CCjwqT99uUlaj9IP7tPMKZCJvdTxjIox2kLAyF6lGBCFw1PYoUh35i7YDJBmvN9n953Z1ak64cWU3F95KGPeQFYB2n0-m6Kp6TgfQn7Y9QSIdot2FXb7bAI7smZoBAv5Rcydjhmky6vNIfu2Ev7VtJ5vBjf5TxYtEkyB0qDAK0AmSw2sIhfe9GcupMu9hbsPcIUn8YstfCKQnNaXKs_QPb_j_84wuua8v-cIbkXjwV87LA | Package_TO_SOT_SMD:SOT-23-8 | 1
U10 | 24C32 | https://cz.mouser.com/datasheet/2/308/1/CAV24C32_D-2310355.pdf | Package_SO:SOIC-8_3.9x4.9mm_P1.27mm | 1
U11 | SN74LV1T34DBVRG4 | https://www.ti.com/lit/ds/symlink/sn74lv1t34.pdf | Package_TO_SOT_SMD:SOT-23-5 | 1